## BOM
Device: | Automatic Rocker
Version: | V 4.0
Last Updated: | 2024-11-01
[8 empty] | Total filament (g) |  | Unit Cost | Total Estimated Cost | Build Cost
[8 empty] | 1501 |  | 457.144 | 611.465
ID | Commercial Parts | [8 empty] | 413.819 | 544.94
| Part | Description |  | Manufacturer | Supplier | QTY / Device | QTY / PKG | PKGs | $/ PKG | $ / Device | Total Estimated Cost |  | Link
| 12V motor | Right angle reversable 45 RPM |  |  | amazon | 1 | 1 | 1 | 128.39 | 128.39 | 128.39 |  | https://www.amazon.ca/dp/B01E86DORM?ref=ppx_yo2ov_dt_b_fed_asin_title
| 12V power supply |  |  |  | amazon | 1 | 1 | 1 | 16.73 | 16.73 | 16.73 |  | https://www.amazon.ca/dp/B0711Q5B49?ref=ppx_yo2ov_dt_b_fed_asin_title
| 5V relay |  |  |  | amazon | 1 | 5 | 1 | 14.36 | 2.872 | 14.36 |  | https://www.amazon.ca/dp/B07DN8WTKX?ref=ppx_yo2ov_dt_b_fed_asin_title
| 30A current sensor |  |  |  | amazon | 1 | 2 | 1 | 15.99 | 7.995 | 15.99 |  | https://www.amazon.ca/dp/B07SPRL8DL?ref=ppx_yo2ov_dt_b_fed_asin_title
| Dupont wires |  |  |  | amazon | 30 | 120 | 1 | 13.64 | 3.41 | 13.64 |  | https://www.amazon.ca/dp/B01EV70C78?ref=ppx_yo2ov_dt_b_fed_asin_title
| DC power connector | 5.5x2.1 |  |  | amazon | 1 | 2 | 2 | 8.95 | 4.475 | 17.9 |  | https://www.amazon.ca/dp/B07JMY5XXT?ref=ppx_yo2ov_dt_b_fed_asin_title
| Motor Driver | L298 |  |  | amazon | 1 | 1 | 1 | 26.99 | 26.99 | 26.99 |  | https://www.amazon.ca/dp/B06XGD5SCB?ref=ppx_yo2ov_dt_b_fed_asin_title
| Tactile Push buttons |  |  |  | amazon | 1 | 25 | 1 | 13.88 | 0.5552 | 13.88 |  | https://www.amazon.ca/dp/B01E38OS7K?ref=ppx_yo2ov_dt_b_fed_asin_title
| Rocker Switch |  |  |  | amazon | 1 | 5 | 1 | 7.99 | 1.598 | 7.99 |  | https://www.amazon.ca/dp/B07Y1GDRQG?ref=ppx_yo2ov_dt_b_fed_asin_title
| 10K Ohm Potentiometer |  |  |  | amazon | 1 | 60 | 1 | 15.74 | 0.26233 | 15.74 |  | https://www.amazon.ca/dp/B07B64MWRF?ref=ppx_yo2ov_dt_b_fed_asin_title
| M6 Connector Nut | Try to find one M6x10x10 |  |  | amazon | 1 | 5 | 1 | 12.59 | 2.518 | 12.59 |  | https://www.amazon.ca/dp/B09MWHYG1M?ref=ppx_yo2ov_dt_b_fed_asin_title&th=1
| Fan | 40x40 |  |  | amazon | 1 | 5 | 1 | 12.64 | 2.528 | 12.64 |  | https://www.amazon.ca/dp/B0757LXKST?ref=ppx_yo2ov_dt_b_fed_asin_title
| RAM claw | 1inch ram components |  |  | amazon | 1 | 1 | 1 | 43.99 | 43.99 | 43.99 |  | https://www.amazon.ca/dp/B00JQNRTDI?ref=ppx_yo2ov_dt_b_fed_asin_title
| RAM U bolt |  |  |  | amazon | 1 | 1 | 1 | 29.99 | 29.99 | 29.99 |  | https://www.amazon.ca/dp/B0BXC7FGJL?ref=ppx_yo2ov_dt_b_fed_asin_title
| RAM double socket | small |  |  | amazon | 1 | 1 | 1 | 13.59 | 13.59 | 13.59 |  | https://www.amazon.ca/dp/B0BN9LPZY3?ref=ppx_yo2ov_dt_b_fed_asin_title&th=1
| Shoulder bolt | M6x40 |  |  | amazon | 1 | 5 | 1 | 18.49 | 3.698 | 18.49 |  | https://www.amazon.ca/dp/B077GXPR5R?ref=ppx_yo2ov_dt_b_fed_asin_title
| Crank arm |  |  |  | amazon | 1 | 1 | 1 | 25.99 | 25.99 | 25.99 |  | https://www.amazon.ca/dp/B0BS6T9L2P?ref=ppx_yo2ov_dt_b_fed_asin_title&th=1
| Aluminum spacers |  |  |  | amazon | 7 | 10 | 1 | 12 | 8.4 | 12 |  | https://www.amazon.ca/dp/B0CX1R97GR?ref=ppx_yo2ov_dt_b_fed_asin_title
| Protoboard | any board will do. The cad is for this one though. |  |  | local shop | 1 | 1 | 1 | 15.59 | 15.59 | 15.59 |  | https://www.solarbotics.com/product/20908
| 1/4 inch Plywood |  |  |  | home depot | 1 | 1 | 1 | 17.51 | 17.51 | 17.51 |  | https://www.homedepot.ca/product/alexandria-moulding-1-4-inch-x-2-feet-x-4-feet-birch-plywood-handy-panel/1000114111
| Bearings | standard skateboard size |  |  | Bones | 2 | 8 | 1 | 18.95 | 4.7375 | 18.95 |  | https://bonesbearings.com/bonesr-redsr-skateboard-bearings-8-pack
| arduino Uno rev 3 |  |  |  | arduino | 1 | 1 | 1 | 52 | 52 | 52 |  | https://store.arduino.cc/products/arduino-uno-rev3
| 3D Printed Parts | [6 empty] | 1503 |  | 37.525 | 37.525
| Part | Description | Filament Type | Filament | Color | QTY / Device | Mass (g) / Part | Total Mass | $ / kg | $ / Device | Total Estimated Cost |  | Link
| All components | There are 13 total parts to print | PLA |  | Any | 1 | 1501 | 1501 | 25 | 37.525 | 37.525
[8 empty] | 0 |  | 0 | 0
[8 empty] | 0 |  | 0 | 0
[8 empty] | 0 |  | 0 | 0
[8 empty] | 0 |  | 0 | 0
[8 empty] | 0 |  | 0 | 0
[8 empty] | 0 |  | 0 | 0
[8 empty] | 0 |  | 0 | 0
| Custom PCB | [8 empty] | 5.8 | 29
| Part | Description |  | Manufacturer | Supplier | QTY / Device | QTY / PKG | PKGs | $/ PKG | $ / Device | Total Estimated Cost |  | Link
[6 empty] | 1 | 5 | 1 | 4 | 0.8 | 4
|  | Shipping |  |  |  | 1 | 5 | 1 | 25 | 5 | 25
Tools
| Tool | Description |  | Manufacturer | Supplier | [7 empty] | Link
Soldering iron
some type of saw
sandpaper
3D printer
common hand tools
Alternatives
| Part | Description |  | Manufacturer | Supplier | QTY / Device | QTY / PKG | PKGs | $/ PKG | $ / Device | Total Estimated Cost |  | Link